## Juno_Light_Central-BOM
Designator | Description | Manufacturer | Manufacturer Part Number | Supplier | Supplier Part Number | Quantity
C1, C3, C4, C8, C11 | Cap Ceramic 0.1uF 16V X7R 10% SMD 0402 125C C/T | Samsung | CL05B104KO5NNNC | Digi-Key | 1276-1001-6-ND | 5
C2 | CAP CER 10000PF 25V X7R 0402 | Murata | GRM155R71E103KA01D | Digi-Key | 490-1312-1-ND | 1
C5, C7, C9, C10, C12, C14 | 4.7µF ±10% 10V X5R Ceramic Capacitor -55°C ~ 85°C Surface Mount, MLCC 0603 (1608 Metric) 0.063" L x 0.031" W (1.60mm x 0.80mm) | Yageo | CC0603KRX5R6BB475 | Digi-Key | 311-1455-6-ND | 6
J3 | CONN HEADER R/A 2POS 2MM | JST | S2B-PH-K-S(LF)(SN) | Digi-Key | 455-1719-ND | 1
LED1 | LED RED CLEAR 0603 SMD | Vishay Lite-On | LTST-C191KRKT | Digi-Key | 160-1447-6-ND | 1
Q1, Q2 | MOSFET N-CH 20V 1.3A SSOT3 | ON Semiconductor / Fairchild | NDS331N | Digi-Key | NDS331NCT-ND | 2
Q3 | TRANS NPN DARL 100V 0.9A SOT23-3 | Diodes | FMMT634QTA | Digi-Key | FMMT634QTADICT-ND | 1
R1, R5, R11 | RES SMD 470 OHM 1% 1/16W 0402 | Yageo | RC0402FR-07470RL | Digi-Key | 311-470LRCT-ND | 3
R2, R14 | Res Thick Film 0402 100 Ohm 5% 0.1W(1/10W) ±200ppm/C Molded SMD Automotive T/R | Panasonic ECG | ERJ-2GEJ101X | Digi-Key | P100JDKR-ND | 2
R3, R8 | Res Thick Film 0402 10K Ohm 5% 0.1W(1/10W) ±200ppm/C Molded SMD Automotive Punched T/R | Panasonic ECG | ERJ-2GEJ103X | Digi-Key | P10KJDKR-ND | 2
R4 | RES SMD 2K OHM 1% 1/10W 0402 | Panasonic | ERJ2RKF2001X | Digi-Key | P2.00KLCT-ND | 1
R6 | RES SMD 100K OHM 5% 1/16W 0402 | Yageo | RC0402JR-07100KL | Digi-Key | 311-100KJRDKR-ND | 1
R7 | RES SMD 22K OHM 1% 1/16W 0402 | Yageo | RC0402FR-0722KL | Digi-Key | 311-22.0KLRCT-ND | 1
R9 | Res Thick Film 0402 1K Ohm 5% 0.1W(1/10W) ±200ppm/C Molded SMD Automotive Punched T/R | Panasonic ECG | ERJ-2GEJ102X | Digi-Key | P1.0KJDKR-ND | 1
R10 | RES SMD 4.7K OHM 5% 1/10W 0402 | Panasonic | ERJ-2GEJ472X | Digi-Key | P4.7KJCT-ND | 1
R12 | RES SMD 3K OHM 1% 1/10W 0402 | Panasonic | ERJ-2RKF3001X | Digi-Key | P3.00KLCT-ND | 1
U1 | GYRO/ACCELEROMETER 6AXIS 24QFN | TDK InvenSense | MPU-6500 | Digi-Key | 1428-1011-1-ND | 1
U2 |  | Laird | BL652-SA-01-T/R | Digi-Key | BL652-SA-01-CT-ND | 1
U3 |  | Microchip | MCP73832TMCP73832T-2ACI/OT | Digi-Key | MCP73832T-2ACI/OTCT-ND | 1
U4 | IC OR CTRLR SRC SELECT 8SON | Texas Instruments | TPS2115ADRBR | Digi-Key | 296-23394-1-ND | 1
U5 | IC REG LDO 3.3V 0.15A SOT23-5 | Texas Instruments | TPS76333DBVT | Digi-Key | 296-2705-6-ND | 1